## Test Setup
Test Setup/Environment Workstream-1
Project Name | SMART IRRIGATION SYSTEM USING ESP32
Version | V 1.0
Date | 2024-10-05
Test Details
Hardware Used | ESP32 dev kit,RTC(ds1307),Moisture sensor,Motor Module,Motor,SD card module.
Software Tools | Version
ArduinoIDE | v2.3.2
serial bluetooth terminal | v1.46
Test Environment Setup
Hardware | Motor,moisture senssor .
Software | In Serial Terminal: Moisture Values,RTC timings,Motor ON and OFF time.In Mobile : Bluetooth Connection
Steps | Testing Procedure
1 | Connect ESP32 to RTC,SD Card module,Motor Module with Motor and power supply.
2 | Write and Compile the sketch in Arduino IDE.
3 | Transmit the Sketch to the microcontroller board.
4 | After transmitting Open the serial terminal.
5 | Checkin serial terminal the Time and Date showing for different states of Motor.
6 | Take out the SD card and check whether the data is writing or not.
7 | Get a Mobile open bluetooth and connect with Team_@ and click Request.
8 | Check whether the microcontroller transmitting the data or not.
Hardware: | Motor ON and OFF state
Software: | RTC timings,SD card,Moisture percentages.
Steps | Testing Procedure
1 | Connect USB to ESP32, ESP32 connect with all other components.
2 | Transmit the sketch to controller and connect mobile bluetooth to ESP32
3 | Serial terminal and Mobile get data and check motor states with timings.
SPI/I2C:
Hardware: | motor,SD card mdule, RTC Module.
Software: | SPI,I2C applications and Bluetooth connection
Steps | Testing Procedure
1 | Connect ESP32 to SD card,RTC,Motor connect USB to ESP32.
2 | Write Sketch in Arduino and transmit to controller,connect to bluetooth
3 | Send Request Command via Mobile application(Serial Bluetooth Terminal).
4 | Check Whether the Data Sending of Motor states with date and timings.
5 | Read the written Data via SD card.
6 | check the Swith pressed Motor running conditions.
Hardware | motor
software | bluetooth serial terminal, serial window in IDE
Steps | Testing Procedure
1 | connect the serial bluetooth terminal to Team_@
2 | send the Auto message to throgh mobile serial teminal and check weather the motor is on or off
3 | In auto mode send ON or OFF message from serial bluetoth terminal, the motor should not respose to this messages expect request
4 | check the RTC value is storing in the SD card or not by sending Request message through bluetooth terminal
5 | send the Manual message to throgh mobile serial teminal and check weather the motor off
6 | while in manual mode send ON message the motor shoud on after reciving message
7 | send OFF message and motor should off
8 | again send AUTO message and repeate fron step 2 for 3 to 4 times

## Test Plan
Test Plan document
Rev No - 1
Rev. Date -10-05-2024
| Version: 01/00 |  |  | Page - 01 of 03
Project Name | SMART IRRIGATION SYSTEM USING ESP32(SISUE)
Document Name | SISUE Test Plan document
Prepared By | TEAM_A
Date | 2024-05-10
Tester Name | TEAM_A
Test Environment | Refer to TEST SETUP sheet
Tested Functionality | Test the SISUE workstream-1 functionality.
Test Plan No. | Module | Test case | Test Description
SISUE_1 | ESP32 | Is it suitable or not. | The selected microcontroller is suitable for project should checked.
SISUE_2 |  | check what peripherials it accepts | The controller supports what peripherals and supports project needed.
SISUE_3 |  | Is it working. | Check as per the requirement the board is working.
SISUE_4 | SPI Driver/SDCard Module | Check SD is connected. | Get the confirmation of that SD is mounted or Not.
SISUE_5 |  | Test the Sketch. | Check written sketch is creating file in SD card.
SISUE_6 |  | Write/Read operation. | In the SD card the write and read opertion is workingor not.
SISUE_7 |  | Check SD card Getting Information. | The created file is storing the data of motor opearating states, timings and date.
SISUE_8 |  | Verify the data stored. | Confirm that data is storing and retrieved correctly,even after the reset.
SISUE_9 | RTC Module | Check the RTC is connected. | The Controller is connected with the RTC.
SISUE_10 |  | Test code of RTC. | Check the RTC Module is giving the correct time and date.
SISUE_11 |  | RTC workingly correctly or not. | Verify that the RTC correctly keeps track of time,even after a power cycle or reset.
SISUE_12 |  | Working properly with Motor. | Whether the RTC is connected with motor and giving the Motor ON and OFF states time and date.
SISUE_13 |  | Writing in the SD card | The total calculated values are writing in SD card.
SISUE_14 | Moisture Sensor | Connect to Microcontroller | Give the connection with the Esp32.
SISUE_15 |  | Insert the sensor and note the moisture level. | Use sensor to get the moisture level of soil in the percentages.
SISUE_16 |  | Is it workng different conditions. | The sensor delivering according to different moisture levels in the soil or not.
SISUE_17 |  | Interlinked with motor. | According to sensor values the motor is working on specific conditions.
SISUE_18 | Motor Module | Connect to Motor Driver and to Microcontroller. | As with the help of motor driver connect motor to ESP32.
SISUE_19 |  | Motor is in condition. | Check the motor is working properly.
SISUE_20 |  | Connected with RTC or not. | The motor is connected with RTC as RTC wants note the Runtime of Motor.
SISUE_21 |  | Interface with bluetooth terminal. | As terminal used for motor to run automatically and manually.
SISUE_22 |  | Test the Sketch and check. | After compilation the output is giving all conditions or not.
SISUE_23 | Bluetooth Interface | Bluetooth available or not. | Check the ESP32 supports bluetooth or inbuilt bluetooth available.
SISUE_24 |  | write a sketch to on bluetooth. | Prepare a sketch to turn on the bluetooth in the ESP32.
SISUE_25 |  | Download app in mobile. | Install the app in mobile(Serial Bluetooth Terminal) which support ESP32 bluetooth.
SISUE_26 |  | Connect Bluetooth to Mobile. | Write sketch and make connection with TEAm_@ and mobile bluetooth.
SISUE_27 |  | Include a Request and Accept interrupt in sketch. | Write a sketch which accepts the request of the mobile bluetooth.
SISUE_28 |  | Sharing the data or not. | Cross check the data is transfering from ESP32 to Mobile.
SISUE_29 |  | Data given is proper with realtime. | Compare the given data with realtime inspection of motor so easy to compare.
SISUE_30 | System Interfacing | Get the connections and interface microcontroller | After doing the proper connections connect with the USB to interface.
SISUE_31 |  | Dump the verified sketch. | Check with the sketch and dump the sketch into the microcontroller.
SISUE_32 |  | Verify the outputs. | check the outputs as of code & observe everything is working or not.