## Cover Page
Test Report
Rev No - 1
Rev. Date -10-05-2024
|  | Version: 01/00 |  |  | Page - 01 of 02
Project Name |  | Smart Irrigation System using ESP32
Document Name |  | SIS Test case Document
Revision details
Issue No./ Rev. No | Date | Prepared by | Reviewed by / Approved by | Remarks
01/00 | 2024-05-10 | Team_A
02/00

## 11-05-2024
Functional Test Document
Rev No - 1
Rev. Date - 11-05-2024
Version: 01/00
Project Name |  | Smart irrigation system using ESP32
Document Name |  | Test case Document
Application Driver
SL.No | Test Description | Test Procedure | Inputs/requirements | Expected Output | Actual output | Result | Remarks
1 | Sensor Reading Test | 1. Place the moisture sensor in a dry environment. 2. Record the moisture reading. 3. Place the moisture sensor in a wet environment. 4. Record the moisture reading. 5. Repeat steps for the moisture sensor. | 1. one glass of Wet soil. 2. One glass Dry soil. 3. Put the sensor to each glass for some time alternatively. | 1. In a dry condition, the moisture sensor output is low analog voltage. 2. In a wet condition, the moisture sensor output is high analog voltage. | 1. In a dry condition, the moisture sensor output is low analog voltage. 2. In a wet condition, the moisture sensor output is high analog voltage. | PASS | The sensor provide accurate readings corresponding to environmental conditions. All the reading we are getting is satisfied.
2 | Bluetooth Connectivity Test: | 1. Disconnect and reconnect the ESP32 from the bluetooth connectivity. 2. long distance connectivity and short distance connecivity. | 1. Esp32 inbuilte bluetooth 2. serial buetooth terminal in phone 3. power up the Microcontroller board 4. pair with Team_@ | 1. For connecting with bluetooth it may take less time. 2. after retting esp32 it will ask user to reconnect. 3. when bluetooth disconnected it will perform further operation. 4. The target device should be visible and available for pairing. 5. Successful pairing should result in a confirmation message on both devices. | 1. It is taking more time to connecting with user. 2. Bluetooth connectivity and data transmission/reception should remain stable within the specified range. 3. Signal strength may decrease as the distance increases, affecting performance. 4. only connection message is showing in smartphone side. | PASS
3 | Bluetooth Commuication Test | 1. Open the Bluetooth communication application on the smartphone/tablet. 2. Connect to the paired target device. 3. Send test data (e.g., request, auto,manual,on,off) from the smartphone/tablet to the target device 4. Verify the received data on serial terminal. | 1. smart phone/tablet with blethooth connectivity. 2. power to esp32 board. | 1. when the user send AUTO message from bluetooth it should work in automatic mode and Auto mode message is show on serial terminal. 2.when we request for data it shuold send some data to smart phone as well as print on serial terminal. 3.if smart phonesend manual mode message, it should work in work on user requirement not automatically. 4.if ON or OFF message recieved the motor should work respectively. | 1. smart phone need to send same message two times. 2. Data reception on the smartphone/tablet from the target device via Bluetooth is successful. | PASS
4 | SD Card connectivity and communication | 1. connect with proper connection 2. once check without inserting SD card 3. Insert the SD card into the designated slot on the microcontroller. 4. open the sd card, connect that into laptop and check for file. 5. file should be txt file reinsert into module. 6. check for warning message. | 1. SD card 2. file in txt formate | 1. for successful connectivity it should give CARD mouted message on serial terminal . 2. for unsuccessfull connectivity it should give warnig of cord not mounted on serial terminal. 3. check for warning message regaurding file creatiion. 4. when the motor is turn on it should strore the on time agin when motor turn off it should store off time and also the total running time of motor. 5. when the operation is going on the sd card should connected and store data contineously. 6. when the request recieved from the smartphone it should send the whole data stored in txt file. 7. file should open and read wen ever required. | 1. the warning message for different conditon is showing on the serial terminal correctly. 2. the extra time regaurding motor operation is storing the file. 3. the data in the file is corruted when the motor is turned on and off. 4. SD card is disconnecting in some sitation and data is not storing on that time. 5. when the sd card disconnected data request is not working. 6. expect these all the operation is working correctly. | PASS
5 | RTC data reading | 1. connect all the pins to ESP32. 2. read the RTC data and check for correct time. 3. Time is not correct set correct time by using set RTC function. | RTC module. Set RTC function. Read RTC function. | RTC should read current time, date and print it on serial terminal | All the reading we are getting is satisfied. | PASS
7 | Request from bluetooth | 1. send request from bluetooth. 2.compare with the message recived, if it is request send the SD card data to smart phone and print it on serial terminal. | 1. smart phone/tablet with blethooth connectivity. 2. power to esp32 board. | { "CHAN_NO":"2", "FILTER": "OFF"} | { "CHAN_NO":"2", "FILTER": "OFF"} | PASS
8 | Motor AUTO MODE | 1.connect with motor driver to pins to ESP32. 2.It needs to rotate/work as per requeriment. | 1.Switch mode auto work as a automatically. 2.It turn on while the moisture level decreases. | {"CHAN_NO": "3","FILTER": "AUTO"} | {"CHAN_NO": "3","FILTER": "AUTO"} | PASS
9 | Motor MANUAL MODE | 1.Connect with motor driver to pins to ESP32. 2.It needs to rotate/work as per requeriment. | 1.Switch mode manual work as a manually. | {"CHAN_NO": "4","FILTER": "MANUAL"} | {"CHAN_NO": "4","FILTER": "MANUAL"} | PASS
10 | ESP32 | • Power on the board • Open ArduinoIDE • Flash the sketch. | 1.Whether the code is working proper for the condition. 2.Does the microcontroller works for our purpose. | Test is considered as pass, if it fullfills requirements. | Total microcontroller working successfully. | PASS